## 2T-se-racing-six days MY2018
| 125 SE-SD SIX DAYS | 250 SE-SD SIXDAYS | 300 SE-SD SIXDAYS | 125 SE-R RACING MY2018 | 250 SE-R RACING MY2018 | 300 SE-R RACING MY2018
Engine | 2 Stroke “Single cylinder with electronically controlled exhaust valve and booster” | 2 Stroke “Single cylinder with electronically controlled exhaust valve and booster” | 2 Stroke “Single cylinder with electronically controlled exhaust valve and booster” | 2 Stroke “Single cylinder with electronically controlled exhaust valve and booster” | 2 Stroke “Single cylinder with electronically controlled exhaust valve and booster” | 2 Stroke “single cylinder with electronically controlled valves and booster”
Engine size | 124,81 cc (7,62 cu in) | 249.32 cc (15.21 cu in) | 293.14 cc (17.89 cu in) | 124,81 cc | 249.32 cc (15.21 cu in) | 293.14 cc (17.89 cu in)
Bore & Stroke | 54 x 54,5 mm (2.13 x 2.15 in) | 66.40 x 72 mm (2.61 x 2.83 in) | 72 x 72 mm (2.83 x 2.83 in) | 54 x 54,5 mm | 66.40 x 72 mm (2.61 x 2.83 in) | 72 x 72 mm (2.83 x 2.83 in)
Fuel system | Keihin PWK 36 | Keihin PWK 36 | Keihin PWK 36 | Keihin PWK 36 | Keihin PWK 36 | Keihin PWK 36
Battery | 12 V / 4Ah Yuasa | 12 V / 4Ah Yuasa | 12 V / 4Ah Yuasa | 12 V / 4Ah Yuasa | 12 V / 4Ah Yuasa | 12 V / 4Ah Yuasa
Cylinder lubrication | – | – | – | – | – | –
Cylinder | – | – | – | – | – | –
Lubrication | – | – | – | – | – | –
Fuel | – | – | – | – | – | –
Carburetor | – | – | – | – | – | –
Cooling | Liquid system with forced circulation | Liquid with forced circulation | Liquid with forced circulation | Liquid with forced circulation | Liquid with forced circulation | Liquid system with forced circulation
Start | Electric Starter | Electric Starter | Electric Starter | Electric Starter | Electric Starter | Electric Starter
Exhaust | Aluminium Silencer with carbon cap | Full FMF | Full FMF | – | – | –
Systeme Allumage | DC – CDI ignition with digital advance | DC – CDI ignition with digital advance | DC – CDI ignition with digital advance | DC – CDI ignition with digital advance | DC – CDI ignition with digital advance | DC – CDI ignition with digital advance
Transmission | 6 speed sequential gearbox, primary gears and chain secondary | 6 speed sequential gearbox, primary gears and chain secondary | 6 speed sequential gearbox, primary gears and chain secondary | 6 speed sequential gearbox, primary gear drive chain secondary drive | 6 speed sequential gearbox, primary gear drive chain secondary drive | 6 speed sequential gearbox, primary gear drive chain secondary drive
Clutch | Hydraulic, multidisc in oil bath | Hydraulic, multidisc in oil bath | Hydraulic, multidisc in oil bath | Hydraulic, multidisc in oil bath | Hydraulic, multidisc in oil bath | Hydraulic, multidisc in oil bath
Ignition | 220 W Alternator | 220 W | 220 W | 220 W Alternator | 220 W | 220 W
Alternateur | – | – | – | – | – | –
Frame | High strength Chrome-Molybdenum steel semi-perimeter | High strength Chrome-Molybdenum steel semi-perimeter | High strength Chrome-Molybdenum steel semi-perimeter | High strength Chrome-Molybdenum steel semi-perimeter | High strength Chrome-Molybdenum steel semi-perimeter | High strength Chrome-Molybdenum steel semi-perimeter
Fuel Tank | 10.4 L capacity (2.75 US gal) | 10.4 L capacity | 10.4 L capacity | 10.4 L capacity | 10.4 L capacity | 10.4 Liter fuel tank
Brakes | Brembo Hydraulic Ø 260 mm (10.24 in) (front) Ø 220 mm (8.66 in) (rear) | Brembo Hydraulic Ø 260 mm (10.24 in) (front) Ø 220 mm (8.66 in) (rear) | Brembo Hydraulic Ø 260 mm (10.24 in) (front) Ø 220 mm (8.66 in) (rear) | Brembo Hydraulic Ø 260 mm (10.24 in) (front) Ø 220 mm (8.66 in) (rear) | Brembo Hydraulic Ø 260 mm (10.24 in) (front) Ø 220 mm (8.66 in) (rear) | Brembo Hydraulic Ø 260 mm (10.24 in) (front) Ø 220 mm (8.66 in) (rear)
Front suspension | WP XPLOR fork with sping preload adjustment | WP XPLOR fork with sping preload adjustment | WP XPLOR fork with sping preload adjustment | WP hydraulic telescopic adjustable compression and rebound 48 mm diameter with 300 mm of stroke | WP hydraulic telescopic adjustable compression and rebound 48 mm diameter with 300 mm of stroke | WP hydraulic telescopic adjustable compression and rebound 48 mm diameter with 300 mm of stroke
Rear suspension | WP Monoshock progressive rear suspension with aluminum control rods, adjustable for high and low speed compression and spring pre-load. 330 mm (13 in) Racing shock | WP Monoshock progressive rear suspension with aluminum control rods, adjustable for high and low speed compression and spring pre-load. 330 mm (13 in) Racing shock | WP Monoshock progressive rear suspension with aluminum control rods, adjustable for high and low speed compression and spring pre-load. 330 mm (13 in) Racing shock | WP Monoshock progressive rear suspension with aluminum control rods, adjustable for high and low speed compression and spring pre-load. 330 mm (13 in) Racing shock | WP Monoshock progressive rear suspension with aluminum control rods, adjustable for high and low speed compression and spring pre-load. 330 mm (13 in) Racing shock | WP Monoshock progressive rear suspension with aluminum control rods, adjustable for high and low speed compression and spring pre-load. 330 mm (13 in) Racing shock.
Rear shock absorber | – | – | – | – | – | –
Front wheel | 1,60 x 21″ Blue anodized Excel rim with Michelin Enduro Competition | 1.60 x 21″ Blue aluminum anodized rim with Michelin Enduro Competition | 1.60 x 21″ Blue aluminum anodized rim with Michelin Enduro Competition | 1.60 x 21″ Blue aluminum anodized rim with Michelin Enduro Competition tube-type tire | 1.60 x 21″ Black aluminum Excel rim with Michelin Enduro Competition tube-type tire | 1.60 x 21″ Black aluminum Excel rim with Michelin Enduro Competition tube-type tire
Rear wheel | 2,15 x 18″ Blue anodized Excel rim with Michelin Enduro Competition | 2.15 x 18″ Blue aluminum anodized rim with Michelin Enduro Competition | 2.15 x 18″ Blue aluminum anodized rim with Michelin Enduro Competition | 2.15 x 18″ Blue aluminum anodized rim with Michelin Enduro Competition tube-type tire | 2.15 x 18″ Black aluminum Excel rim with Michelin Enduro Competition tube-type tire | 2.15 x 18″ aluminum Excel rim with Michelin Enduro Competition tube-type tire
Weight | – | – | – | – | – | –
Wheelbase | 1465 mm (57,68 in) | 1480 mm (58.27 in) | 1480 mm (58.27 in) | 1465 mm | 1480 mm (58.27 in) | 1480 mm (58.27 in)
Ground clearance | 355 mm (13.98 in) | 355 mm (13.78 in) | 355 mm (13.78 in) | 355 mm (13.78 in) | 355 mm (13.78 in) | 355 mm (13.98 in)
Seat height | 950 mm (37.40 in) | 950 mm (37.4 in) | 950 mm (37.4 in) | 950 mm (37.4 in) | 950 mm (37.4 in) | 950 mm (37.4 in)

## 4T-sef-racing-six days MY2018
| 250 SEF-SIX DAYS MY2018 | 300 SEF-SIX DAYS MY2018 | 450 SEF-SIX DAYS MY2018 | 250 SEF-RACING MY2018 | 300 SEF-RACING MY2018 | 450 SEF-RACING MY2018
Engine | 4 stroke DOHC, 4 valve Sherco technology | 4 stroke DOHC, 4 valve Sherco technology | 4 stroke DOHC, 4 valve Sherco technology | 4 stroke DOHC, 4 valve Sherco technology | 4 stroke DOHC, 4 valve Sherco technology | 4 stroke DOHC, 4 valve Sherco technology
Engine size | 248.60 cc (15.17 cu in) | 303.68 cc (18.53 cu in) | 449,40 cc (27,42 cu in) | 248.60 cc (15.17 cu in) | 303.68 cc (18.53 cu in) | 449.40 cc
Bore & Stroke | 76 x 54.80 mm (3 x 2.16 in) | 84 x 54.80 mm (3.31 x 2.16 in) | 95 x 63,40 mm (3,31 x 2,16 in) | 76 x 54.80 mm (3 x 2.16 in) | 84 x 54.80 mm (3.31 x 2.16 in) | 95 x 63.40 mm
Fuel system | Synerject digital electronic fuel injection | Synerject digital electronic fuel injection | Synerject digital electronic fuel injection | Synerject digital electronic fuel injection | Synerject digital electronic fuel injection | Synerject digital electronic fuel injection
Battery | 12 V / 4Ah Yuasa | 12 V / 4Ah Yuasa | 12 V / 4Ah Yuasa | 12 V / 4Ah Yuasa | 12 V / 4Ah Yuasa | 12 V / 4Ah Yuasa
Cylinder lubrication | – | – | – | – | – | –
Cylinder | – | – | – | – | – | –
Lubrication | – | – | – | – | – | –
Fuel | – | – | – | – | – | –
Carburetor | – | – | – | – | – | –
Cooling | Liquid system with forced circulation | Liquid system with forced circulation | Liquid system with forced circulation | Liquid system with forced circulation | Liquid system with forced circulation | Liquid system with forced circulation
Start | Electric Starter | Electric Starter | Electric Starter | Unique electric starting system | Unique electric starting system | Unique electric starting system
Exhaust | Full Akrapovic | Full Akrapovic | Full Akrapovic | AKRAPOVIC | AKRAPOVIC | AKRAPOVIC
Systeme Allumage | – | – | – | – | – | –
Transmission | 6 speed sequential gearbox, primary gears and chain secondary | 6 speed sequential gearbox, primary gears and chain secondary | 6 speed sequential gearbox, primary gears and chain secondary | 6 speed sequential gearbox, primary gear drive chain secondary drive | 6 speed sequential gearbox, primary gear drive chain secondary drive | 6 speed sequential gearbox, primary gear drive chain secondary drive
Clutch | Hydraulic, multidisc in oil bath | Hydraulic, multidisc in oil bath | Hydraulic, multidisc in oil bath | Hydraulic, multidisc in oil bath | Hydraulic, multidisc in oil bath | Hydraulically activated multidisc in oil bath
Ignition | 220 W | 220 W | 220 W | 220 W | 220 W | 220 W
Alternateur | – | – | – | – | – | –
Frame | High strength Chrome-Molybdenum steel semi-perimeter | High strength Chrome-Molybdenum steel semi-perimeter | High strength Chrome-Molybdenum steel semi-perimeter | Half perimeter frame Chrome-Molybdenum | Half perimeter frame Chrome-Molybdenum | High strength Chrome-Molybdenum steel semi-perimeter
Fuel Tank | 9.7 Liter fuel (2,56 US gal) | 9.7 L fuel (2,56 US gal) | 9.7 L fuel (2,56 US gal) | 9.7 Liter fuel tank | 9,7 Liter fuel tank | 9,7 Liter nylon fuel tank
Brakes | Brembo Hydraulic Ø 260 mm (10.24 in) (front) Ø 220 mm (8.66 in) (rear) | Brembo Hydraulic Ø 260 mm (10.24 in) (front) Ø 220 mm (8.66 in) (rear) | Brembo Hydraulic Ø 260 mm (10.24 in) (front) Ø 220 mm (8.66 in) (rear) | Brembo Hydraulic Ø 260 mm (10.24 in) (front) Ø 220 mm (8.66 in) (rear) | Brembo Hydraulic Ø 260 mm (10.24 in) (front) Ø 220 mm (8.66 in) (rear) | Hydraulically activated Brembo Ø260 mm front and Ø220 mm rear
Front suspension | WP XPLOR fork with sping preload adjustment | WP XPLOR fork with sping preload adjustment | WP XPLOR fork with sping preload adjustment | Ø 48 mm (1.89 in ) tubes rebound and compression adjustable 300 mm (11.81 in) of travel WP telescopic fork | Ø 48 mm (1.89 in ) tubes rebound and compression adjustable 300 mm (11.81 in) of travel WP telescopic fork | Ø 48 mm (1.89 in ) tubes rebound and compression adjustable 300 mm (11.81 in) of travel WP telescopic fork
Rear suspension | WP monoshock progressive rear suspension with aluminum control rods, adjustable for high and low speed compression and spring pre-load. 330 mm (13 in) Racing shock | WP monoshock progressive rear suspension with aluminum control rods, adjustable for high and low speed compression and spring pre-load. 330 mm (13 in) Racing shock | WP monoshock progressive rear suspension with aluminum control rods, adjustable for high and low speed compression and spring pre-load. 330 mm (13 in) Racing shock | WP progressive, multiadjustable rear shock utilizing a linkage and rod system 330 mm (13 in) of travel | WP progressive, multiadjustable rear shock utilizing a linkage and rod system 330 mm (13 in) of travel | WP progressive, multiadjustable rear shock utilizing a linkage and rod system 330 mm (13 in) of travel
Rear shock absorber | – | – | – | – | – | –
Front wheel | 1,60 x 21″ Blue anodized Excel rim with Michelin Enduro Competition | 1,60 x 21″ Blue anodized Excel rim with Michelin Enduro Competition | 1,60 x 21″ Blue anodized Excel rim with Michelin Enduro Competition | 1.60 x 21” Black aluminum Excel rim with Michelin Enduro Competition tube-type tire | 1.60 x 21” Black aluminum Excel rim with Michelin Enduro Competition tube-type tire | 1.60 x 21” Black aluminum Excel rim with Michelin Enduro Competition tube-type tire
Rear wheel | 2,15 x 18″ Blue anodized Excel rim with Michelin Enduro Competition | 2,15 x 18″ Blue anodized Excel rim with Michelin Enduro Competition | 2,15 x 18″ Blue anodized Excel rim with Michelin Enduro Competition | 2.15 x 18” Black aluminum Excel rim with Michelin Enduro Competition tube-type tire | 2.15 x 18” Black aluminum Excel rim with Michelin Enduro Competition tube-type tire | 2.15 x 18” Black aluminum Excel rim with Michelin Enduro Competition tube-type tire
Weight | – | – | – | – | – | –
Wheelbase | 1480 mm (58.27 in) | 1480 mm (58.27 in) | 1490 mm (58.66 in) | 1480 mm (58.27 in) | 1480 mm (58.27 in) | 1490 mm (58.5 in)
Ground clearance | 355 mm (13.98 in) | 355 mm (13.98 in) | 355 mm (13.98 in) | 355 mm (13.98 in) | 355 mm (13.98 in) | 355 mm (13.78 in)
Seat height | 950 mm (37.40 in) | 950 mm (37.40 in) | 950 mm (37.40 in) | 950 mm (37.40 in) | 950 mm (37.40 in) | 950 mm (34.25 in)

## trial-racing-factory MY2018
| 125 ST RACING ΜΥ2018 | 250 ST RACING ΜΥ2018 | 300 ST RACING ΜΥ2018 | 125 ST FACTORY ΜΥ2018 | 250 ST FACTORY ΜΥ2018 | 300 ST FACTORY ΜΥ2018
Engine | 2 strokes Sherco proprietary design | 2 strokes Sherco proprietary design | 2 strokes Sherco proprietary design | 2 strokes Sherco proprietary design | 2 strokes Sherco proprietary design | 2 strokes Sherco proprietary design
Engine size | 123.70 cc (7.55 cu in) | 249.70 cc (15.24 cu in) | 294 cc (17.94 cu in) | 123.70 cc | 249.70 cc | 294 cc (17.94 cu in)
Bore & Stroke | 54 x 54 mm (2.13 x 2.13 in) | 72.80 x 60 mm (2.87 x 2.36 in) | 79 x 60 mm (3.11 x 2.36 in) | 54 x 54 mm | 72.80 x 60 mm | 79 x 60 mm (3.11 x 2.36 in)
Fuel system | – | – | – | – | – | –
Battery | – | – | – | – | – | –
Cylinder lubrication | – | – | – | – | – | –
Cylinder | Nikasil coated cylinder | Nikasil coated cylinder | Nikasil coated cylinder | Nikasil coated cylinder | Nikasil coated cylinder | Nikasil coated cylinder
Lubrication | 2% oil pre-mix | 2% oil pre-mix | 2% oil pre-mix | 2% oil pre-mix | 2% oil pre-mix | 2% oil pre-mix
Fuel | Unleaded gasoline 98 Octane | Unleaded gasoline 98 Octane | Unleaded gasoline 98 Octane | Unleaded gasoline 98 Octane | Unleaded gasoline 98 Octane | Unleaded gasoline 98 Octane
Carburetor | Keihin Ø 28 mm | Keihin Ø 28 mm (1.10 in) | Keihin Ø 28 mm (1.10 in) | Keihin Ø 28 mm (1.10 in) | Keihin Ø 28 mm (1.10 in) | Keihin Ø 28 mm (1.10 in)
Cooling | Liquid system | Liquid system | Liquid system | Liquid system | Liquid system | Liquid system
Start | Geared system with folding lever | Geared system with folding lever | Geared system with folding lever | Geared system with folding lever | Geared system with folding lever | Geared system with folding lever
Exhaust | Steel header pipe with an integrated aluminum muffler | Steel header pipe with an integrated aluminum muffler | Steel header pipe with an integrated aluminum muffler | Stainless steel exhaust pipe Ø 40 mm with an integrated aluminium muffler | Stainless steel exhaust pipe Ø 40 mm with an integrated aluminium muffler | Stainless steel exhaust pipe Ø 40 mm with an integrated aluminium muffler
Systeme Allumage | – | – | – | – | – | –
Transmission | 5 speed sequential gearbox with security selector system to prevent false shifts. Primary gear drive chain secondary drive | 5 speed sequential gearbox with security selector system to prevent false shifts. Primary gear drive chain secondary drive | 5 speed sequential gearbox with security selector system to prevent false shifts. Primary gear drive chain secondary drive | 5 speed sequential gearbox with security selector system to prevent false shifts. Primary gear drive chain secondary drive | 5 speed sequential gearbox with security selector system to prevent false shifts. Primary gear drive chain secondary drive | 5 speed sequential gearbox with security selector system to prevent false shifts. Primary gear drive chain secondary drive
Clutch | Hydraulic, diaphragm system | Hydraulic, diaphragm system | Hydraulic, diaphragm system | Hydraulic, diaphragm system | Hydraulic, diaphragm system | Hydraulic, diaphragm system
Ignition | Hidria digital | Hidria digital | Hidria digital | Hidria digital | Hidria digital | Hidria digital
Alternateur | – | – | – | – | – | –
Frame | Tubular section Chrome-moly | Tubular section Chrome-moly | Tubular section Chrome-moly | Tubular section Chrome-moly | Tubular section Chrome-moly | Tubular section Chrome-moly
Fuel Tank | Polyamide – 2.4 L (0.63 US Gal) capacity | Polyamide – 2.4 L (0.63 US Gal) capacity | Polyamide – 2.4 L (0.63 US Gal) capacity | Polyamide – 2.4 L (0.63 US Gal) capacity | Polyamide – 2.4 L (0.63 US Gal) capacity | Polyamide – 2.4 L (0.63 US Gal) capacity
Brakes | Hydraulically activated, floating 185 mm front and 145 mm rear | Hydraulically activated, floating Ø 185 mm (7.28) in front and Ø 145 mm (5.71 in) rear | Hydraulically activated, floating Ø 185 mm (7.28) in front and Ø 145 mm (5.71 in) rear | Hydraulically activated, floating Ø 185 mm (7.28) in front and Ø 145 mm (5.71 in) rear | Hydraulically activated, floating Ø 185 mm (7.28) in front and Ø 145 mm (5.71 in) rear | Hydraulically activated, floating Ø 185 mm (7.28) in front and Ø 145 mm (5.71 in) rear
Front suspension | Aluminium Tech fork Ø 39 mm (1.54 in) , 165 mm (6.50 in) travel | Aluminium Tech fork Ø 39 mm (1.54 in), 165 mm (6.50 in) travel | Aluminium Tech fork Ø 39 mm (1.54 in), 165 mm (6.50 in) travel | Adjustable aluminum Tech fork Ø 39 mm (1.54 in), 165 mm (6.50 in) travel | Adjustable aluminum Tech fork Ø 39 mm (1.54 in), 165 mm (6.50 in) travel | Adjustable aluminum Tech fork Ø 39 mm (1.54 in), 165 mm (6.50 in) travel
Rear suspension | Progressive link system with single adjustable shock absorber, 175 mm (6.89 in) travel Rear shok | Progressive link system with single adjustable shock absorber, 175 mm (6.89 in) travel Rear shok | Progressive link system with single adjustable shock absorber, 175 mm (6.89 in) travel Rear shok | Progressive link system with single adjustable shock absorber, 175 mm (6.89 in) travel Rear shok | Progressive link system with single adjustable shock absorber, 175 mm (6.89 in) travel Rear shok | Progressive link system with single adjustable shock absorber, 175 mm (6.89 in) travel Rear shok
Rear shock absorber | Reiger | Reiger | Reiger | Ohlins | Ohlins | Ohlins
Front wheel | Morad 21” graphit anodized aluminum rim with tube-type tire | Morad 21” graphit anodized aluminum rim and aluminum hub with tube-type tire | Morad 21” graphit anodized aluminum rim and aluminum hub with tube-type tire | Morad 21” blue anodized aluminum rim and aluminum hub, steel spokes with Michelin X-LITE | Morad 21” blue anodized aluminum rim and aluminum hub, steel spokes with Michelin X-LITE | Morad 21” blue anodized aluminum rim and aluminum hub, steel spokes with Michelin X-LITE
Rear wheel | Morad 18” graphit anodized aluminum rim with tubeless tire | Morad 18” graphit anodized aluminum rim and aluminum hub with tubeless tire | Morad 18” graphit anodized aluminum rim and aluminum hub with tubeless tire | Morad 18” blue anodized aluminum rim and aluminum hub, steel spokes with Michelin X-LITE | Morad 18” blue anodized aluminum rim and aluminum hub, steel spokes with Michelin X-LITE | Morad 18” blue anodized aluminum rim and aluminum hub, steel spokes with Michelin X-LITE
Weight | – | – | – | 67 kg | 68 kg (149.91 lb) | 68 kg (149.91 lb)
Wheelbase | 1322 mm (52.05 in) | 1322 mm (52.05 in) | 1322 mm (52.05 in) | 1322 mm (52.05 in) | 1322 mm (52.05 in) | 1322 mm (52.05 in)
Ground clearance | 310 mm (12.20 in) | 310 mm (12.20 in) | 310 mm (12.20 in) | 310 mm (12.20 in) | 310 mm (12.20 in) | 310 mm (12.20 in)
Seat height | 685 mm (26.97 in) | 685 mm (26.97 in) | 685 mm (26.97 in) | 685 mm (26.97 in) | 685 mm (26.97 in) | 685 mm (26.97 in)